## Sheet1
| G | NF | T | Link |  | Internal Temp | Antenna Temp | (Textbook page 107-108)
LNA 1 | 17dB | 5 | 203.7641 | https://www.hasco-inc.com/mmics/75-to-110-ghz-w-band-lna-17-db-gain-10-dbm-p1db-from-gotmic-2-pc/ |  | (23, 75) | (-100, 100)
LNA 2 | 21dB | 10 | 268.2 | https://ieeexplore.ieee.org/document/8058981
LNA 3 | 15dB | 4.5 | 192.2656 | https://www.ums-rf.com/wp-content/uploads/2017/01/CHA1077a98F-Full-8266.pdf
LNA | 22dB | 6.8 |  | https://ieeexplore.ieee.org/document/7413040
Mix1 | -8 | 20dB |  | https://www.ums-rf.com/product/chm2179b98f/
Mix2 | -9 | ~18dB |  | https://www.pasternack.com/images/ProductPDF/PE13U1000.pdf
Mix3
Mix4
HPA | 20dB | 4 |  | https://www.minicircuits.com/WebStore/dashboard.html?model=CMA-63%2B
Antenna Earth |  | (18, 35) |  | https://ieeexplore.ieee.org/document/9038729 | https://ieeexplore.ieee.org/document/8068361
Antenna Sat |  | 40dB |  | https://ieeexplore.ieee.org/document/7026653
81 86 BPF |  |  |  | https://gapwaves-store.com/products/bandpass-waveguide-filter-81-86-ghz
(81 to 86 also just works for 71 to 76) |  |  |  | 60 dB Rejection, 0.6dB Insertion loss
Base band low pass filter |  |  |  | https://www.minicircuits.com/WebStore/dashboard.html?model=LFCW-6000%2B
1.6 dB IL, 45 dB Rejection
BandPassFilterKa |  |  |  | https://www.minicircuits.com/WebStore/dashboard.html?model=ZVBP-40600-K%2B
1.3dB IL
HPA KA | 35 | 7 |  | https://rfessentials.com/full-ka-band-high-power-amplifier-26-ghz-to-40-ghz/
Mixer | -8 | 8 |  | https://www.qorvo.com/products/p/CMD313